## Sheet1
|  |  | CHOSEN SCENARIO (drag column copying down) |  |  |  |  | Investment rate | Electricity cost | Natural gas cost | Carbon tax | LHV H2 |  | 0.88991 |  | LHV H2: | 33.3333
Technology | Parameter | Units | 2030 | 2021 | 2030 | 2050 |  | 30 | 25 | 10 | 0.3 | 120 | 201.96
Water electrolysis | CAPEX | USD/kW_e | 700 | 900 | 700 | 450 |  | % | $/MWh | $/MWh | $/kg | MJ/kg | kg CO2/MWh gas
Water electrolysis | Efficiency (LHV) | % | 69 | 64 | 69 | 74 |  | Water electrolysis 2021
Water electrolysis | CAPEX | USD/kW_H2 | 1014.4928 | 1406.25 | 1014.4928 | 608.1081 |  | Year | 0 | 1 | 2 | 3 | 4 | 5 | 6 | 7 | 8 | 9 | 10 | 11 | 12 | 13 | 14 | 15 | 16 | 17 | 18 | 19 | 20 | 21 | 22 | 23
Water electrolysis | OPEX | % of CAPEX/yr | 1.5 | 1.5 | 1.5 | 1.5 |  | CAPEX | 1014.4928 | 0 | 0 | 0 | 0 | 0 | 0 | 0 | 0 | 0 | 0 | 0 | 0 | 0 | 0 | 0 | 0 | 0 | 0 | 0 | 0 | 0 | 0 | 0
Water electrolysis | Lifetime | years | 10.8447 | 10.8447 | 10.8447 | 11.4155 |  | OPEX | 0 | 15.2174 | 15.2174 | 15.2174 | 15.2174 | 15.2174 | 15.2174 | 15.2174 | 15.2174 | 15.2174 | 15.2174 | 15.2174 | 15.2174 | 15.2174 | 15.2174 | 15.2174 | 15.2174 | 15.2174 | 15.2174 | 15.2174 | 15.2174 | 15.2174 | 15.2174 | 15.2174
Water electrolysis | Emission factor | kgCO2/kgH2 | 0 | 0 | 0 | 0 |  | Var. Cost | 0 | 147.3318 | 147.3318 | 147.3318 | 147.3318 | 147.3318 | 147.3318 | 147.3318 | 147.3318 | 147.3318 | 147.3318 | 147.3318 | 147.3318 | 147.3318 | 147.3318 | 147.3318 | 147.3318 | 147.3318 | 147.3318 | 147.3318 | 147.3318 | 147.3318 | 147.3318 | 147.3318
Water electrolysis | LCOH | $/kgH2 | 0 | 0 | 0 | 0 |  | Production [kg] | 0 | 121.9907 | 121.9907 | 121.9907 | 121.9907 | 121.9907 | 121.9907 | 121.9907 | 121.9907 | 121.9907 | 121.9907 | 121.9907 | 121.9907 | 121.9907 | 121.9907 | 121.9907 | 121.9907 | 121.9907 | 121.9907 | 121.9907 | 121.9907 | 121.9907 | 121.9907 | 121.9907
|  |  | 0 |  |  |  |  | Cum. Production [kg] | 0 | 121.9907 | 243.9815 | 365.9722 | 487.963 | 609.9537 | 731.9444 | 853.9352 | 975.9259 | 1097.9167 | 1219.9074 | 1341.8981 | 1463.8889 | 1585.8796 | 1707.8704 | 1829.8611 | 1951.8519 | 2073.8426 | 2195.8333 | 2317.8241 | 2439.8148 | 2561.8056 | 2683.7963 | 2805.787
SMR | CAPEX | USD/kW_H2 | 910 | 910 | 910 | 910 |  | Stack hours | 0 | 4066.358 | 4066.358 | 4066.358 | 4066.358 | 4066.358 | 4066.358 | 4066.358 | 4066.358 | 4066.358 | 4066.358 | 4066.358 | 4066.358 | 4066.358 | 4066.358 | 4066.358 | 4066.358 | 4066.358 | 4066.358 | 4066.358 | 4066.358 | 4066.358 | 4066.358 | 4066.358
SMR | Efficiency (LHV) | % | 76 | 76 | 76 | 76 |  | Sum stack hours | 0 | 4066.358 | 8132.716 | 12199.0741 | 16265.4321 | 20331.7901 | 24398.1481 | 28464.5062 | 32530.8642 | 36597.2222 | 40663.5802 | 44729.9383 | 48796.2963 | 52862.6543 | 56929.0123 | 60995.3704 | 65061.7284 | 69128.0864 | 73194.4444 | 77260.8025 | 81327.1605 | 85393.5185 | 89459.8765 | 93526.2346
SMR | OPEX | % of CAPEX/yr | 4.7 | 4.7 | 4.7 | 4.7 |  | Total cost | 1014.4928 | 162.5492 | 162.5492 | 162.5492 | 162.5492 | 162.5492 | 162.5492 | 162.5492 | 162.5492 | 162.5492 | 162.5492 | 162.5492 | 162.5492 | 162.5492 | 162.5492 | 162.5492 | 162.5492 | 162.5492 | 162.5492 | 162.5492 | 162.5492 | 162.5492 | 162.5492 | 162.5492
SMR | Lifetime | years | 25 | 25 | 25 | 25 |  | Annualized costs | 1014.4928 | 125.0378 | 96.183 | 73.9869 | 56.913 | 43.7792 | 33.6763 | 25.9049 | 19.9268 | 15.3283 | 11.791 | 9.07 | 6.9769 | 5.3669 | 4.1284 | 3.1757 | 2.4428 | 1.8791 | 1.4455 | 1.1119 | 0.8553 | 0.65792 | 0.50609 | 0.3893
SMR | Emission factor | kgCO2/kgH2 | 8.9 | 8.9 | 8.9 | 8.9 |  | Annualized production | 0 | 93.839 | 72.1839 | 55.5261 | 42.7123 | 32.8557 | 25.2736 | 19.4412 | 14.9548 | 11.5037 | 8.849 | 6.8069 | 5.2361 | 4.0278 | 3.0983 | 2.3833 | 1.8333 | 1.4102 | 1.0848 | 0.83446 | 0.64189 | 0.49376 | 0.37982 | 0.29217
SMR | LCOH | $/kgH2 | 0 |  |  |  |  | LCOH [$/kg] | 0: 3.8333
|  |  | 0 |  |  |  |  | SMR 2021
SMR CCS | CAPEX | USD/kW_H2 | 1360 | 1680 | 1360 | 1280 |  | Year | 0 | 1 | 2 | 3 | 4 | 5 | 6 | 7 | 8 | 9 | 10 | 11 | 12 | 13 | 14 | 15 | 16 | 17 | 18 | 19 | 20 | 21 | 22 | 23 | 24 | 25
SMR CCS | Efficiency (LHV) | % | 69 | 69 | 69 | 69 |  | CAPEX | 910 | 0 | 0 | 0 | 0 | 0 | 0 | 0 | 0 | 0 | 0 | 0 | 0 | 0 | 0 | 0 | 0 | 0 | 0 | 0 | 0 | 0 | 0 | 0 | 0 | 0
SMR CCS | OPEX | % of CAPEX/yr | 3 | 3 | 3 | 3 |  | OPEX | 0 | 42.77 | 42.77 | 42.77 | 42.77 | 42.77 | 42.77 | 42.77 | 42.77 | 42.77 | 42.77 | 42.77 | 42.77 | 42.77 | 42.77 | 42.77 | 42.77 | 42.77 | 42.77 | 42.77 | 42.77 | 42.77 | 42.77 | 42.77 | 42.77 | 42.77
SMR CCS | Lifetime | years | 25 | 25 | 25 | 25 |  | Var. Cost | 0 | 746.0632 | 746.0632 | 746.0632 | 746.0632 | 746.0632 | 746.0632 | 746.0632 | 746.0632 | 746.0632 | 746.0632 | 746.0632 | 746.0632 | 746.0632 | 746.0632 | 746.0632 | 746.0632 | 746.0632 | 746.0632 | 746.0632 | 746.0632 | 746.0632 | 746.0632 | 746.0632 | 746.0632 | 746.0632
SMR CCS | Emission factor | kgCO2/kgH2 | 1 | 1 | 1 | 1 |  | Production [kg] | 0 | 240 | 240 | 240 | 240 | 240 | 240 | 240 | 240 | 240 | 240 | 240 | 240 | 240 | 240 | 240 | 240 | 240 | 240 | 240 | 240 | 240 | 240 | 240 | 240 | 240
SMR CCS | LCOH | $/kgH2 | 0 |  |  |  |  | Cum. Production [kg] | 0 | 240 | 480 | 720 | 960 | 1200 | 1440 | 1680 | 1920 | 2160 | 2400 | 2640 | 2880 | 3120 | 3360 | 3600 | 3840 | 4080 | 4320 | 4560 | 4800 | 5040 | 5280 | 5520 | 5760 | 6000
|  |  | 0 |  |  |  |  | Stack hours | 0 | 8000 | 8000 | 8000 | 8000 | 8000 | 8000 | 8000 | 8000 | 8000 | 8000 | 8000 | 8000 | 8000 | 8000 | 8000 | 8000 | 8000 | 8000 | 8000 | 8000 | 8000 | 8000 | 8000 | 8000 | 8000
Coal gas. | CAPEX | USD/kW_H2 | 2670 | 2670 | 2670 | 2670 |  | Sum stack hours | 0 | 8000 | 16000 | 24000 | 32000 | 40000 | 48000 | 56000 | 64000 | 72000 | 80000 | 88000 | 96000 | 104000 | 112000 | 120000 | 128000 | 136000 | 144000 | 152000 | 160000 | 168000 | 176000 | 184000 | 192000 | 200000
Coal gas. | Efficiency (LHV) | % | 60 | 60 | 60 | 60 |  | Total cost | 910 | 788.8332 | 788.8332 | 788.8332 | 788.8332 | 788.8332 | 788.8332 | 788.8332 | 788.8332 | 788.8332 | 788.8332 | 788.8332 | 788.8332 | 788.8332 | 788.8332 | 788.8332 | 788.8332 | 788.8332 | 788.8332 | 788.8332 | 788.8332 | 788.8332 | 788.8332 | 788.8332 | 788.8332 | 788.8332
Coal gas. | OPEX | % of CAPEX/yr | 5 | 5 | 5 | 5 |  | Annualized costs | 910 | 606.7947 | 466.7652 | 359.0501 | 276.1924 | 212.4557 | 163.4275 | 125.7134 | 96.7026 | 74.3866 | 57.2205 | 44.0158 | 33.8583 | 26.0448 | 20.0345 | 15.4111 | 11.8547 | 9.119 | 7.0146 | 5.3959 | 4.1507 | 3.1928 | 2.456 | 1.8892 | 1.4533 | 1.1179
Coal gas. | Lifetime | years | 25 | 25 | 25 | 25 |  | Annualized production | 0 | 184.6154 | 142.0118 | 109.2399 | 84.0307 | 64.639 | 49.7223 | 38.2479 | 29.4215 | 22.6319 | 17.4092 | 13.3917 | 10.3013 | 7.9241 | 6.0954 | 4.6888 | 3.6068 | 2.7744 | 2.1342 | 1.6417 | 1.2628 | 0.97141 | 0.74724 | 0.5748 | 0.44215 | 0.34012
Coal gas. | Emission factor | kgCO2/kgH2 | 20.2 | 20.2 | 20.2 | 20.2 |  | LCOH [$/kg] | 0: 4.4259
Coal gas. | LCOH | $/kgH2 | 0 |  |  |  |  | SMR CCS
|  |  | 0 |  |  |  |  | Year | 0 | 1 | 2 | 3 | 4 | 5 | 6 | 7 | 8 | 9 | 10 | 11 | 12 | 13 | 14 | 15 | 16 | 17 | 18 | 19 | 20 | 21 | 22 | 23 | 24 | 25
Coal gas. CCS | CAPEX | USD/kW_H2 | 2780 | 2780 | 2780 | 2780 |  | CAPEX | 1360 | 0 | 0 | 0 | 0 | 0 | 0 | 0 | 0 | 0 | 450 | 0 | 0 | 0 | 0 | 0 | 0 | 0 | 0 | 0 | 450 | 0 | 0 | 0 | 0 | 0
Coal gas. CCS | Efficiency (LHV) | % | 58 | 58 | 58 | 58 |  | OPEX | 0 | 40.8 | 40.8 | 40.8 | 40.8 | 40.8 | 40.8 | 40.8 | 40.8 | 40.8 | 40.8 | 40.8 | 40.8 | 40.8 | 40.8 | 40.8 | 40.8 | 40.8 | 40.8 | 40.8 | 40.8 | 40.8 | 40.8 | 40.8 | 40.8 | 40.8
Coal gas. CCS | OPEX | % of CAPEX/yr | 5 | 5 | 5 | 5 |  | Var. Cost | 0 | 187.942 | 187.942 | 187.942 | 187.942 | 187.942 | 187.942 | 187.942 | 187.942 | 187.942 | 187.942 | 187.942 | 187.942 | 187.942 | 187.942 | 187.942 | 187.942 | 187.942 | 187.942 | 187.942 | 187.942 | 187.942 | 187.942 | 187.942 | 187.942 | 187.942
Coal gas. CCS | Lifetime | years | 25 | 25 | 25 | 25 |  | Production [kg] | 0 | 240 | 240 | 240 | 240 | 240 | 240 | 240 | 240 | 240 | 240 | 240 | 240 | 240 | 240 | 240 | 240 | 240 | 240 | 240 | 240 | 240 | 240 | 240 | 240 | 240
Coal gas. CCS | Emission factor | kgCO2/kgH2 | 1 | 1 | 1 | 1 |  | Cum. Production [kg] | 0 | 240 | 480 | 720 | 960 | 1200 | 1440 | 1680 | 1920 | 2160 | 2400 | 2640 | 2880 | 3120 | 3360 | 3600 | 3840 | 4080 | 4320 | 4560 | 4800 | 5040 | 5280 | 5520 | 5760 | 6000
Coal gas. CCS | LCOH | $/kgH2 | 0 |  |  |  |  | Stack hours | 0 | 8000 | 8000 | 8000 | 8000 | 8000 | 8000 | 8000 | 8000 | 8000 | 8000 | 8000 | 8000 | 8000 | 8000 | 8000 | 8000 | 8000 | 8000 | 8000 | 8000 | 8000 | 8000 | 8000 | 8000 | 8000
[8 empty] | Sum stack hours | 0 | 8000 | 16000 | 24000 | 32000 | 40000 | 48000 | 56000 | 64000 | 72000 | 80000 | 88000 | 96000 | 104000 | 112000 | 120000 | 128000 | 136000 | 144000 | 152000 | 160000 | 168000 | 176000 | 184000 | 192000 | 200000
[8 empty] | Total cost | 1360 | 228.742 | 228.742 | 228.742 | 228.742 | 228.742 | 228.742 | 228.742 | 228.742 | 228.742 | 678.742 | 228.742 | 228.742 | 228.742 | 228.742 | 228.742 | 228.742 | 228.742 | 228.742 | 228.742 | 678.742 | 228.742 | 228.742 | 228.742 | 228.742 | 228.742
[8 empty] | Annualized costs | 1360 | 175.9554 | 135.3503 | 104.1156 | 80.0889 | 61.6069 | 47.3899 | 36.4538 | 28.0414 | 21.5703 | 49.2347 | 12.7635 | 9.8181 | 7.5524 | 5.8095 | 4.4688 | 3.4376 | 2.6443 | 2.0341 | 1.5647 | 3.5714 | 0.92584 | 0.71218 | 0.54783 | 0.42141 | 0.32416
[8 empty] | Annualized production | 0 | 184.6154 | 142.0118 | 109.2399 | 84.0307 | 64.639 | 49.7223 | 38.2479 | 29.4215 | 22.6319 | 17.4092 | 13.3917 | 10.3013 | 7.9241 | 6.0954 | 4.6888 | 3.6068 | 2.7744 | 2.1342 | 1.6417 | 1.2628 | 0.97141 | 0.74724 | 0.5748 | 0.44215 | 0.34012
[8 empty] | LCOH [$/kg] | 0: 2.6993
114.9991
[6 empty] | 61.0639 | €/MWh
116.6623
112,194 Btu
118.3647 | bar: 0
[8 empty] | 0.98637 | 0: kg H2

## SOEC
Technology | Parameter | Units | 2025 | 2030 | 2040 | 2050 |  | CO2e Emissions (Well to Tank)
SOEC | Efficiency (LHV) | % | 0.75758 | 0.7716 | 0.80128 | 0.83333 |  | 46200 | g/mmBTU | https://atb.nrel.gov/transportation/2020/hydrogen
SOEC | CAPEX | €2015/kW_H2 | 3157.8 | 1200 | 822 | 456 |  | 43.7915 | kg/GJ
SOEC | OPEX | % of CAPEX/yr | 8.55 | 8.55 | 8.55 | 8.55 |  | 5.255 | kg/kgH2
SOEC | Lifetime | years | 10.8447 | 10.8447 | 11.4155 | 12
SOEC | Emission factor | kgCO2/kgH2 | 0 | 0 | 0 | 0
SOEC | LCOH | $/kgH2
[7 empty] | MJ/KWh | 0.27778
[7 empty] | kW to kg/h | 3,6 MJ/h
33.3333

## AEC
Technology | Parameter | Units | 2021 | 2030 | 2050 | CO2e Emissions (Well to Tank)
AEC | CAPEX | USD/kW_e | 900 | 700 | 450 | 17700 | g/mmBTU | https://atb.nrel.gov/transportation/2020/hydrogen
AEC | Efficiency (LHV) | % | 64 | 69 | 74 | 16.7773 | kg/GJ
AEC | CAPEX | USD/kW_H2 | 1406.25 | 1014.4928 | 608.1081 | 2.0133 | kg/kgH2
AEC | OPEX | % of CAPEX/yr | 1.5 | 1.5 | 1.5
AEC | Lifetime | years | 10.8447 | 10.8447 | 11.4155
AEC | Emission factor | kgCO2/kgH2 | 0 | 0 | 0
AEC | LCOH | $/kgH2

## PEMEC
Technology | Parameter | Units | 2021 | 2030 | 2050
Water electrolysis | CAPEX | USD/kW_e | 900 | 700 | 450 | https://atb.nrel.gov/transportation/2020/hydrogen
Water electrolysis | Efficiency (LHV) | % | 64 | 69 | 74
Water electrolysis | CAPEX | USD/kW_H2 | 1406.25 | 1014.4928 | 608.1081
Water electrolysis | OPEX | % of CAPEX/yr | 1.5 | 1.5 | 1.5
Water electrolysis | Lifetime | years | 10.8447 | 10.8447 | 11.4155
Water electrolysis | Emission factor | kgCO2/kgH2 | 0 | 0 | 0
Water electrolysis | LCOH | $/kgH2

## SMR
Technology | Parameter | Units | 2021 | 2030 | 2050 | CO2e Emissions (Well to Tank)
SMR | CAPEX | USD/kW_H2 | 910 | 910 | 910 | 110000 | g/mmBTU | https://atb.nrel.gov/transportation/2020/hydrogen
SMR | Efficiency (LHV) | % | 76 | 76 | 76 | 104.2654 | kg/GJ
SMR | OPEX | % of CAPEX/yr | 4.7 | 4.7 | 4.7 | 12.5118 | kg/kgH2
SMR | Lifetime | years | 25 | 25 | 25
SMR | Emission factor | kgCO2/kgH2 | 8.9 | 8.9 | 8.9
SMR | LCOH | $/kgH2

## SMR CCS
Technology | Parameter | Units | 2021 | 2030 | 2050
SMR CCS | CAPEX | USD/kW_H2 | 1680 | 1360 | 1280
SMR CCS | Efficiency (LHV) | % | 69 | 69 | 69
SMR CCS | OPEX | % of CAPEX/yr | 3 | 3 | 3
SMR CCS | Lifetime | years | 25 | 25 | 25
SMR CCS | Emission factor | kgCO2/kgH2 | 1 | 1 | 1
SMR CCS | LCOH | $/kgH2
[6 empty] | 120000 | g/mmBTU
[6 empty] | 113.7441 | kg/GJ
[6 empty] | 13.6493 | kg/kgH2