## Sheet1
|  |  | CHOSEN SCENARIO (drag column copying down) |  |  |  |  | Investment rate | Electricity cost | Natural gas cost | Carbon tax | LHV H2 |  | 0.88991 |  | LHV H2: | 33.3333
Technology | Parameter | Units | 2021 | 2021 | 2030 | 2050 |  | 30 | 50 | 10 | 0.15 | 120 | 201.96
Water electrolysis | CAPEX | USD/kW_e | 900 | 900 | 700 | 450 |  | % | $/MWh | $/MWh | $/kg | MJ/kg | kg CO2/MWh gas
Water electrolysis | Efficiency (LHV) | % | 64 | 64 | 69 | 74 |  | Water electrolysis 2021
Water electrolysis | CAPEX | USD/kW_H2 | 1406.25 | 1406.25 | 1014.4928 | 608.1081 |  | Year | 0 | 1 | 2 | 3 | 4 | 5 | 6 | 7 | 8 | 9 | 10 | 11 | 12 | 13 | 14 | 15 | 16 | 17 | 18 | 19 | 20 | 21 | 22 | 23
Water electrolysis | OPEX | % of CAPEX/yr | 1.5 | 1.5 | 1.5 | 1.5 |  | CAPEX | 1406.25 | 0 | 0 | 0 | 0 | 0 | 0 | 0 | 0 | 0 | 0 | 0 | 0 | 0 | 1406.25 | 0 | 0 | 0 | 0 | 0 | 0 | 0 | 0 | 0
Water electrolysis | Lifetime | years | 10.8447 | 10.8447 | 10.8447 | 11.4155 |  | OPEX | 0 | 21.0938 | 21.0938 | 21.0938 | 21.0938 | 21.0938 | 21.0938 | 21.0938 | 21.0938 | 21.0938 | 21.0938 | 21.0938 | 21.0938 | 21.0938 | 21.0938 | 21.0938 | 21.0938 | 21.0938 | 21.0938 | 21.0938 | 21.0938 | 21.0938 | 21.0938 | 21.0938
Water electrolysis | Emission factor | kgCO2/kgH2 | 0 | 0 | 0 | 0 |  | Var. Cost | 0 | 532.8897 | 532.8897 | 532.8897 | 532.8897 | 532.8897 | 532.8897 | 532.8897 | 532.8897 | 532.8897 | 532.8897 | 532.8897 | 532.8897 | 532.8897 | 532.8897 | 532.8897 | 532.8897 | 532.8897 | 532.8897 | 532.8897 | 532.8897 | 532.8897 | 532.8897 | 532.8897
Water electrolysis | LCOH | $/kgH2 | 0 | 0 | 0 | 0 |  | Production [kg] | 0 | 204.6296 | 204.6296 | 204.6296 | 204.6296 | 204.6296 | 204.6296 | 204.6296 | 204.6296 | 204.6296 | 204.6296 | 204.6296 | 204.6296 | 204.6296 | 204.6296 | 204.6296 | 204.6296 | 204.6296 | 204.6296 | 204.6296 | 204.6296 | 204.6296 | 204.6296 | 204.6296
|  |  | 0 |  |  |  |  | Cum. Production [kg] | 0 | 204.6296 | 409.2593 | 613.8889 | 818.5185 | 1023.1481 | 1227.7778 | 1432.4074 | 1637.037 | 1841.6667 | 2046.2963 | 2250.9259 | 2455.5556 | 2660.1852 | 2864.8148 | 3069.4444 | 3274.0741 | 3478.7037 | 3683.3333 | 3887.963 | 4092.5926 | 4297.2222 | 4501.8519 | 4706.4815
SMR | CAPEX | USD/kW_H2 | 910 | 910 | 910 | 910 |  | Stack hours | 0 | 6820.9877 | 6820.9877 | 6820.9877 | 6820.9877 | 6820.9877 | 6820.9877 | 6820.9877 | 6820.9877 | 6820.9877 | 6820.9877 | 6820.9877 | 6820.9877 | 6820.9877 | 6820.9877 | 6820.9877 | 6820.9877 | 6820.9877 | 6820.9877 | 6820.9877 | 6820.9877 | 6820.9877 | 6820.9877 | 6820.9877
SMR | Efficiency (LHV) | % | 76 | 76 | 76 | 76 |  | Sum stack hours | 0 | 6820.9877 | 13641.9753 | 20462.963 | 27283.9506 | 34104.9383 | 40925.9259 | 47746.9136 | 54567.9012 | 61388.8889 | 68209.8765 | 75030.8642 | 81851.8519 | 88672.8395 | 95493.8272 | 102314.8148 | 109135.8025 | 115956.7901 | 122777.7778 | 129598.7654 | 136419.7531 | 143240.7407 | 150061.7284 | 156882.716
SMR | OPEX | % of CAPEX/yr | 4.7 | 4.7 | 4.7 | 4.7 |  | Total cost | 1406.25 | 553.9834 | 553.9834 | 553.9834 | 553.9834 | 553.9834 | 553.9834 | 553.9834 | 553.9834 | 553.9834 | 553.9834 | 553.9834 | 553.9834 | 553.9834 | 1960.2334 | 553.9834 | 553.9834 | 553.9834 | 553.9834 | 553.9834 | 553.9834 | 553.9834 | 553.9834 | 553.9834
SMR | Lifetime | years | 25 | 25 | 25 | 25 |  | Annualized costs | 1406.25 | 426.1411 | 327.8008 | 252.1545 | 193.965 | 149.2038 | 114.7722 | 88.2863 | 67.9125 | 52.2404 | 40.1849 | 30.9115 | 23.7781 | 18.2908 | 49.7853 | 10.823 | 8.3254 | 6.4041 | 4.9262 | 3.7894 | 2.9149 | 2.2423 | 1.7248 | 1.3268
SMR | Emission factor | kgCO2/kgH2 | 8.9 | 8.9 | 8.9 | 8.9 |  | Annualized production | 0 | 157.4074 | 121.0826 | 93.1405 | 71.6465 | 55.1127 | 42.3944 | 32.6111 | 25.0854 | 19.2965 | 14.8435 | 11.418 | 8.7831 | 6.7562 | 5.1971 | 3.9978 | 3.0752 | 2.3655 | 1.8197 | 1.3997 | 1.0767 | 0.82824 | 0.63711 | 0.49009
SMR | LCOH | $/kgH2 | 0 |  |  |  |  | LCOH [$/kg] | 0: 4.8263
|  |  | 0 |  |  |  |  | SMR 2021
SMR CCS | CAPEX | USD/kW_H2 | 1360 | 1680 | 1360 | 1280 |  | Year | 0 | 1 | 2 | 3 | 4 | 5 | 6 | 7 | 8 | 9 | 10 | 11 | 12 | 13 | 14 | 15 | 16 | 17 | 18 | 19 | 20 | 21 | 22 | 23 | 24 | 25
SMR CCS | Efficiency (LHV) | % | 69 | 69 | 69 | 69 |  | CAPEX | 910 | 0 | 0 | 0 | 0 | 0 | 0 | 0 | 0 | 0 | 0 | 0 | 0 | 0 | 0 | 0 | 0 | 0 | 0 | 0 | 0 | 0 | 0 | 0 | 0 | 0
SMR CCS | OPEX | % of CAPEX/yr | 3 | 3 | 3 | 3 |  | OPEX | 0 | 42.77 | 42.77 | 42.77 | 42.77 | 42.77 | 42.77 | 42.77 | 42.77 | 42.77 | 42.77 | 42.77 | 42.77 | 42.77 | 42.77 | 42.77 | 42.77 | 42.77 | 42.77 | 42.77 | 42.77 | 42.77 | 42.77 | 42.77 | 42.77 | 42.77
SMR CCS | Lifetime | years | 25 | 25 | 25 | 25 |  | Var. Cost | 0 | 425.6632 | 425.6632 | 425.6632 | 425.6632 | 425.6632 | 425.6632 | 425.6632 | 425.6632 | 425.6632 | 425.6632 | 425.6632 | 425.6632 | 425.6632 | 425.6632 | 425.6632 | 425.6632 | 425.6632 | 425.6632 | 425.6632 | 425.6632 | 425.6632 | 425.6632 | 425.6632 | 425.6632 | 425.6632
SMR CCS | Emission factor | kgCO2/kgH2 | 1 | 1 | 1 | 1 |  | Production [kg] | 0 | 240 | 240 | 240 | 240 | 240 | 240 | 240 | 240 | 240 | 240 | 240 | 240 | 240 | 240 | 240 | 240 | 240 | 240 | 240 | 240 | 240 | 240 | 240 | 240 | 240
SMR CCS | LCOH | $/kgH2 | 0 |  |  |  |  | Cum. Production [kg] | 0 | 240 | 480 | 720 | 960 | 1200 | 1440 | 1680 | 1920 | 2160 | 2400 | 2640 | 2880 | 3120 | 3360 | 3600 | 3840 | 4080 | 4320 | 4560 | 4800 | 5040 | 5280 | 5520 | 5760 | 6000
|  |  | 0 |  |  |  |  | Stack hours | 0 | 8000 | 8000 | 8000 | 8000 | 8000 | 8000 | 8000 | 8000 | 8000 | 8000 | 8000 | 8000 | 8000 | 8000 | 8000 | 8000 | 8000 | 8000 | 8000 | 8000 | 8000 | 8000 | 8000 | 8000 | 8000
Coal gas. | CAPEX | USD/kW_H2 | 2670 | 2670 | 2670 | 2670 |  | Sum stack hours | 0 | 8000 | 16000 | 24000 | 32000 | 40000 | 48000 | 56000 | 64000 | 72000 | 80000 | 88000 | 96000 | 104000 | 112000 | 120000 | 128000 | 136000 | 144000 | 152000 | 160000 | 168000 | 176000 | 184000 | 192000 | 200000
Coal gas. | Efficiency (LHV) | % | 60 | 60 | 60 | 60 |  | Total cost | 910 | 468.4332 | 468.4332 | 468.4332 | 468.4332 | 468.4332 | 468.4332 | 468.4332 | 468.4332 | 468.4332 | 468.4332 | 468.4332 | 468.4332 | 468.4332 | 468.4332 | 468.4332 | 468.4332 | 468.4332 | 468.4332 | 468.4332 | 468.4332 | 468.4332 | 468.4332 | 468.4332 | 468.4332 | 468.4332
Coal gas. | OPEX | % of CAPEX/yr | 5 | 5 | 5 | 5 |  | Annualized costs | 910 | 360.3332 | 277.1794 | 213.2149 | 164.0115 | 126.1627 | 97.0482 | 74.6525 | 57.425 | 44.1731 | 33.9793 | 26.1379 | 20.1061 | 15.4662 | 11.8971 | 9.1516 | 7.0397 | 5.4152 | 4.1655 | 3.2042 | 2.4648 | 1.896 | 1.4585 | 1.1219 | 0.86299 | 0.66384
Coal gas. | Lifetime | years | 25 | 25 | 25 | 25 |  | Annualized production | 0 | 184.6154 | 142.0118 | 109.2399 | 84.0307 | 64.639 | 49.7223 | 38.2479 | 29.4215 | 22.6319 | 17.4092 | 13.3917 | 10.3013 | 7.9241 | 6.0954 | 4.6888 | 3.6068 | 2.7744 | 2.1342 | 1.6417 | 1.2628 | 0.97141 | 0.74724 | 0.5748 | 0.44215 | 0.34012
Coal gas. | Emission factor | kgCO2/kgH2 | 20.2 | 20.2 | 20.2 | 20.2 |  | LCOH [$/kg] | 0: 3.0909
Coal gas. | LCOH | $/kgH2 | 0 |  |  |  |  | SMR CCS
|  |  | 0 |  |  |  |  | Year | 0 | 1 | 2 | 3 | 4 | 5 | 6 | 7 | 8 | 9 | 10 | 11 | 12 | 13 | 14 | 15 | 16 | 17 | 18 | 19 | 20 | 21 | 22 | 23 | 24 | 25
Coal gas. CCS | CAPEX | USD/kW_H2 | 2780 | 2780 | 2780 | 2780 |  | CAPEX | 1360 | 0 | 0 | 0 | 0 | 0 | 0 | 0 | 0 | 0 | 450 | 0 | 0 | 0 | 0 | 0 | 0 | 0 | 0 | 0 | 450 | 0 | 0 | 0 | 0 | 0
Coal gas. CCS | Efficiency (LHV) | % | 58 | 58 | 58 | 58 |  | OPEX | 0 | 40.8 | 40.8 | 40.8 | 40.8 | 40.8 | 40.8 | 40.8 | 40.8 | 40.8 | 40.8 | 40.8 | 40.8 | 40.8 | 40.8 | 40.8 | 40.8 | 40.8 | 40.8 | 40.8 | 40.8 | 40.8 | 40.8 | 40.8 | 40.8 | 40.8
Coal gas. CCS | OPEX | % of CAPEX/yr | 5 | 5 | 5 | 5 |  | Var. Cost | 0 | 151.942 | 151.942 | 151.942 | 151.942 | 151.942 | 151.942 | 151.942 | 151.942 | 151.942 | 151.942 | 151.942 | 151.942 | 151.942 | 151.942 | 151.942 | 151.942 | 151.942 | 151.942 | 151.942 | 151.942 | 151.942 | 151.942 | 151.942 | 151.942 | 151.942
Coal gas. CCS | Lifetime | years | 25 | 25 | 25 | 25 |  | Production [kg] | 0 | 240 | 240 | 240 | 240 | 240 | 240 | 240 | 240 | 240 | 240 | 240 | 240 | 240 | 240 | 240 | 240 | 240 | 240 | 240 | 240 | 240 | 240 | 240 | 240 | 240
Coal gas. CCS | Emission factor | kgCO2/kgH2 | 1 | 1 | 1 | 1 |  | Cum. Production [kg] | 0 | 240 | 480 | 720 | 960 | 1200 | 1440 | 1680 | 1920 | 2160 | 2400 | 2640 | 2880 | 3120 | 3360 | 3600 | 3840 | 4080 | 4320 | 4560 | 4800 | 5040 | 5280 | 5520 | 5760 | 6000
Coal gas. CCS | LCOH | $/kgH2 | 0 |  |  |  |  | Stack hours | 0 | 8000 | 8000 | 8000 | 8000 | 8000 | 8000 | 8000 | 8000 | 8000 | 8000 | 8000 | 8000 | 8000 | 8000 | 8000 | 8000 | 8000 | 8000 | 8000 | 8000 | 8000 | 8000 | 8000 | 8000 | 8000
[8 empty] | Sum stack hours | 0 | 8000 | 16000 | 24000 | 32000 | 40000 | 48000 | 56000 | 64000 | 72000 | 80000 | 88000 | 96000 | 104000 | 112000 | 120000 | 128000 | 136000 | 144000 | 152000 | 160000 | 168000 | 176000 | 184000 | 192000 | 200000
[8 empty] | Total cost | 1360 | 192.742 | 192.742 | 192.742 | 192.742 | 192.742 | 192.742 | 192.742 | 192.742 | 192.742 | 642.742 | 192.742 | 192.742 | 192.742 | 192.742 | 192.742 | 192.742 | 192.742 | 192.742 | 192.742 | 642.742 | 192.742 | 192.742 | 192.742 | 192.742 | 192.742
[8 empty] | Annualized costs | 1360 | 148.2631 | 114.0485 | 87.7296 | 67.4843 | 51.911 | 39.9316 | 30.7166 | 23.6281 | 18.1755 | 46.6233 | 10.7547 | 8.2729 | 6.3637 | 4.8952 | 3.7655 | 2.8966 | 2.2281 | 1.7139 | 1.3184 | 3.382 | 0.78013 | 0.6001 | 0.46161 | 0.35509 | 0.27314
[8 empty] | Annualized production | 0 | 184.6154 | 142.0118 | 109.2399 | 84.0307 | 64.639 | 49.7223 | 38.2479 | 29.4215 | 22.6319 | 17.4092 | 13.3917 | 10.3013 | 7.9241 | 6.0954 | 4.6888 | 3.6068 | 2.7744 | 2.1342 | 1.6417 | 1.2628 | 0.97141 | 0.74724 | 0.5748 | 0.44215 | 0.34012
[8 empty] | LCOH [$/kg] | 0: 2.5493
144.7901
[6 empty] | 112.5462 | €/MWh
76.8018
112,194 Btu
118.3647 | bar: 0
[8 empty] | 0.98637 | 0: kg H2

## SOEC
Technology | Parameter | Units | 2025 | 2030 | 2040 | 2050 |  | CO2e Emissions (Well to Tank)
SOEC | Efficiency (LHV) | % | 0.75758 | 0.7716 | 0.80128 | 0.83333 |  | 46200 | g/mmBTU | https://atb.nrel.gov/transportation/2020/hydrogen
SOEC | CAPEX | €2015/kW_H2 | 3157.8 | 1200 | 822 | 456 |  | 43.7915 | kg/GJ
SOEC | OPEX | % of CAPEX/yr | 8.55 | 8.55 | 8.55 | 8.55 |  | 5.255 | kg/kgH2
SOEC | Lifetime | years | 10.8447 | 10.8447 | 11.4155 | 12
SOEC | Emission factor | kgCO2/kgH2 | 0 | 0 | 0 | 0
SOEC | LCOH | $/kgH2
[7 empty] | MJ/KWh | 0.27778
[7 empty] | kW to kg/h | 3,6 MJ/h
33.3333

## AEC
Technology | Parameter | Units | 2021 | 2030 | 2050 | CO2e Emissions (Well to Tank)
AEC | CAPEX | USD/kW_e | 900 | 700 | 450 | 17700 | g/mmBTU | https://atb.nrel.gov/transportation/2020/hydrogen
AEC | Efficiency (LHV) | % | 64 | 69 | 74 | 16.7773 | kg/GJ
AEC | CAPEX | USD/kW_H2 | 1406.25 | 1014.4928 | 608.1081 | 2.0133 | kg/kgH2
AEC | OPEX | % of CAPEX/yr | 1.5 | 1.5 | 1.5
AEC | Lifetime | years | 10.8447 | 10.8447 | 11.4155
AEC | Emission factor | kgCO2/kgH2 | 0 | 0 | 0
AEC | LCOH | $/kgH2

## PEMEC
Technology | Parameter | Units | 2021 | 2030 | 2050
Water electrolysis | CAPEX | USD/kW_e | 900 | 700 | 450 | https://atb.nrel.gov/transportation/2020/hydrogen
Water electrolysis | Efficiency (LHV) | % | 64 | 69 | 74
Water electrolysis | CAPEX | USD/kW_H2 | 1406.25 | 1014.4928 | 608.1081
Water electrolysis | OPEX | % of CAPEX/yr | 1.5 | 1.5 | 1.5
Water electrolysis | Lifetime | years | 10.8447 | 10.8447 | 11.4155
Water electrolysis | Emission factor | kgCO2/kgH2 | 0 | 0 | 0
Water electrolysis | LCOH | $/kgH2

## SMR
Technology | Parameter | Units | 2021 | 2030 | 2050 | CO2e Emissions (Well to Tank)
SMR | CAPEX | USD/kW_H2 | 910 | 910 | 910 | 110000 | g/mmBTU | https://atb.nrel.gov/transportation/2020/hydrogen
SMR | Efficiency (LHV) | % | 76 | 76 | 76 | 104.2654 | kg/GJ
SMR | OPEX | % of CAPEX/yr | 4.7 | 4.7 | 4.7 | 12.5118 | kg/kgH2
SMR | Lifetime | years | 25 | 25 | 25
SMR | Emission factor | kgCO2/kgH2 | 8.9 | 8.9 | 8.9
SMR | LCOH | $/kgH2

## SMR CCS
Technology | Parameter | Units | 2021 | 2030 | 2050
SMR CCS | CAPEX | USD/kW_H2 | 1680 | 1360 | 1280
SMR CCS | Efficiency (LHV) | % | 69 | 69 | 69
SMR CCS | OPEX | % of CAPEX/yr | 3 | 3 | 3
SMR CCS | Lifetime | years | 25 | 25 | 25
SMR CCS | Emission factor | kgCO2/kgH2 | 1 | 1 | 1
SMR CCS | LCOH | $/kgH2
[6 empty] | 120000 | g/mmBTU
[6 empty] | 113.7441 | kg/GJ
[6 empty] | 13.6493 | kg/kgH2