## Sheet1
Source
https://doi.org/10.3390/app11136021
SMR techno-economic assumptions |  |  | NG consumption estimates:
Parameter | Value | Unit | NG price | 239 | USD/t
Source cost base | -- | USD2015 | Feedstock cost | 121977 | USD
Currency conversion | 0.92 | EUR/USD | NG use | 510.364 | t/yr
Inflation conversion | 1.05 | 2015/2020 | rate of use | 3.1072 | tNG/tH2
Chosen scenario | 1 | scenario | CH4 LHV | 55 | GJ/t
Capacity | 500 | kgH2/d | H2 LHV | 120 | GJ/t
Capacity factor | 0.9 | % | NG usage | 170.8981 | GJ_NG/tH2
Annual production | 164.25 | tH2/yr | NG "efficiency" | 0.70217 | %
Capital cost | 902183 | USD2015
Fixed OPEX base | 35634 | USD2015/yr | Electricity consumption estimates:
Fixed OPEX assumed | 52871 | USD2015/yr | Electricity price | 68.9 | USD/MWh
Lifetime | 20 | years | Feedstock cost | 6215 | USD
Recalculated (used in Vensim) costs [EUR2020]: |  |  | NG use | 90.2032 | MWh/yr
Capital cost | 5305.9895 | EUR/(tH2/yr) | Electricity usage | 0.54918 | MWh/tH2
Fixed OPEX | 310.9491 | EUR/tH2 | H2 LHV | 33.33 | MWh/tH2
Production rates:
NG usage | 170.8981 | GJ_NG/tH2 | Emissions estimates:
Electricity usage | 0.54918 | MWh/tH2 | NG used | 510.364 | t/yr
Emission factor | 8.5449 | tCO2/tH2 | C eq. | 382.773 | t/yr
|  |  | CO2 eq. | 1403.501 | t/yr
|  |  | Emission factor | 8.5449 | tCO2/tH2
Note on A14: Frederik Skou Fertin: Includes operational costs for all except electricity and NG.