## Sector Activity Assumptions
Sector | Activity measure | 2022 activity | 2050 activity | Source
Industry
Oil Refining | MT H2 | 2.4 | 1.36 | https://www.petrochemistry.eu/wp-content/uploads/2021/03/Petrochemicals_Paper_hydrogen-1.pdf
High Temperature Heat | TWh fuel | 207 | 207 | https://ec.europa.eu/eurostat/statistics-explained/index.php?title=Final_energy_consumption_in_industry_-_detailed_statistics#Chemical_and_petrochemical_industry
Fertilizer (Haber-Bosch NH3) | MT NH3 | 19.1 | 19.1 | https://ehb.eu/files/downloads/EHB-Analysing-the-future-demand-supply-and-transport-of-hydrogen-June-2021-v3.pdf
Steel production | MT Steel | 102 | 96 | material-economics-industrial-transformation-2050.pdf, https://ehb.eu/files/downloads/EHB-Analysing-the-future-demand-supply-and-transport-of-hydrogen-June-2021-v3.pdf
Naphtha for HVC | MT Naphtha | 68 | 55 | https://www.petrochemistry.eu/about-petrochemistry/petrochemicals-facts-and-figures/european-market-overview/.
MeOH production | MT MeOH | 2.9 | 2.9
Transportation
International Aviation | TWh fuel | 665 | 928
Domestic Aviation | TWh fuel | 94 | 131
Light Duty Road Transport | TWh fuel | 2840 | 4380
Heavy Duty Road Transport | TWh fuel | 1050 | 1620
International Shipping | TWh fuel | 563 | 664
Domestic Shipping | TWh fuel | 78 | 96

## Levelized Production Costs
| Resource flows |  |  | Cost metrics
Technology | Output | Inputs | Emission Factor | Learning rate | CAPEX | Fixed OPEX | Variable costs | Lifetime | Capacity Factor | Notes | Source
Point-source Carbon Capture | 1 t CO2 | 1.11 t CO2, 0.11-0.07 GJ El, 2.99-2.38 GJ Heat | -- | Exogenous | 4.1-1.9 M€/(t CO2/h) | 3% of CAPEX | 2.5 €/(t CO2) | 25 | 89% | 90% Capture Rate, post-comb biomass assumed | https://ens.dk/en/analyses-and-statistics/technology-data-carbon-capture-transport-and-storage
Carbon Transport | 1 t CO2 | 1 t CO2 | -- | None | 4.95 M€/(t CO2/h) | 300 €/(t CO2/h)/yr | -- | 50 | 90% | 150 km pipeline assumed | https://ens.dk/en/analyses-and-statistics/technology-data-carbon-capture-transport-and-storage
Carbon Storage | 1 t CO2 | 1 t CO2 | -- | Exogenous | 3.9-3.2 €/(t CO2) | 1.5-2.3 €/(t CO2) | 10.9-8.9 €/(t CO2) | 50 | -- | 5 MTA near shore assumed | https://ens.dk/en/analyses-and-statistics/technology-data-carbon-capture-transport-and-storage
Steam Methane Reforming | 1 t H2 | 171 GJ NG, 1.98 GJ El | 0.07 t CO2/GJ | None | 5300 €/(t H2/yr) | 311 €/(t H2) | -- | 20 | 95% | Scenario 1 from source used | https://doi.org/10.3390/app11136021
Electrolysis (alkaline) | 1 t H2 | 230-184 GJ El | -- | Endog. 15% | 1400 €/kWe | 4% of CAPEX | -- | 17.5 | 46% | 70000 hours lifetime | https://ens.dk/en/analyses-and-statistics/technology-data-renewable-fuels
NH3 (Haber-Bosch) | 1 t NH3 | 0.18 t H2, 1.13 GJ El | -- | None | 6.7 M€/(t NH3/h) | 4% of CAPEX | -- | 25 | 46/91% (green/grey) | Numbers based on MMZCS | https://orbit.dtu.dk/en/publications/work-package-2-modelling-of-scenarios-for-power-to-x-and-alternat
Biogenic Methanol | 1 GJ MeOH, 0.08 GJ Heat | 0.73 GJ Wood, 0.38 GJ H2, 0.12 GJ El | -- | Endog. 10% | 20 M€/(t MeOH/h) | 4% of CAPEX | -- | 25 | 46% | Numbers based on MMZCS, LR own assumption | https://orbit.dtu.dk/en/publications/work-package-2-modelling-of-scenarios-for-power-to-x-and-alternat
Synthetic Methanol | 1 GJ MeOH, 0.12 GJ Heat | 0.07 t CO2, 1.15 GJ H2, 0.06 GJ El | -- | Endog. 10% | 10 M€/(t MeOH/h) | 4% of CAPEX | -- | 25 | 46% | Numbers based on MMZCS, CO2 paid for through PS CC costs, LR own assumption | https://orbit.dtu.dk/en/publications/work-package-2-modelling-of-scenarios-for-power-to-x-and-alternat
NG-based MeOH | 1 GJ MeOH | 1.68 GJ NG, 0.03 GJ El | 0.10 t CO2/GJ | None | 7.1 M€/(t MeOH/h) | -- | 2.2 €/(GJ MeOH) | 25 | 91% | Weighted average of existing European plants | https://doi.org/10.1016/j.apenergy.2015.07.067
Biogas | 1 GJ biogas | 1.68 GJ biomass, 0.02 GJ El, 0.05-0.04 GJ Heat | -- | None | 1.04-0.82 M€/MW | 43-34 k€/MW/yr | -- | 20 | 91% | -- | https://ens.dk/en/analyses-and-statistics/technology-data-renewable-fuels
BF BOF | 1 t Steel | 23.2 GJ Coal, 0.90 GJ El | 1.82 t CO2/t Steel | None | 442 €/(t Steel/yr) | -- | -- | 25 | 91% | -- | https://doi.org/10.1016/j.jclepro.2023.136391
NG DRI EAF | 1 t Steel | 13.4 GJ NG, 3.2 GJ El | 1.11 t CO2/t Steel | None | 415 €/(t Steel/yr) | -- | -- | 25 | 91% | -- | https://doi.org/10.1016/j.jclepro.2023.136391
H2 DRI EAF | 1 t Steel | 6.8 GJ H2, 5.8 GJ El | -- | Endog. 10% | 728 €/(t Steel/yr) | -- | -- | 25 | 91% | LR own assumption | https://doi.org/10.1016/j.jclepro.2023.136391
Synthetic Fischer-Tropsch | 1 GJ FT liquids, 0.54-0.33 GJ Heat | 0.1-0.08 t CO2, 1.53-1.33 GJ H2, 0.008-0.007 GJ El | -- | Exogenous | 2.1-0.9 M€/MW(fuel_out) | 4.7-2.1 €/GJ(fuel_out) | 1.5-0.6 €/GJ(fuel_out) | 25 | 94% | Production costs split between outputs (80% covered by kerosene, 20% by naphtha) - 60% of FT liquids is kerosene, 30% is naphtha, 10% is fuel gas. CO2 paid for through PS CC costs | https://ens.dk/en/analyses-and-statistics/technology-data-renewable-fuels
Biogenic Fischer-Tropsch | 0.66 GJ Kerosene, 0.065 GJ Naphtha, 0.192 GJ fuel gas, 0.027 GJ Heat | 0.78 GJ Biomass, 0.1 GJ H2, 0.12 GJ NG | -- | Exogenous | 1.45-1.08 M€/MW(in) | 54.5 k€/MW(in)/yr | 2.36 €/GJ(in) | 25 | 96% | Production costs split between outputs (90% covered by kerosene, 7.5% by naphtha, 2.5% by other byproducts) | https://ens.dk/en/analyses-and-statistics/technology-data-renewable-fuels