## Main drivers of change
Drivers
Demand side
Regulations | Externalities: Hard limits on available technologies and compositions of companies production/fleet
Subsidies | Internalized: Soft incitement favorizing certain products by effectively lowering costs, e.g. carbon taxes
Technological improvements | Extrogenous variable: Non-decreasing performance/efficiency of available commercialized products
Costs | Technologically related: Can vary over time and be co-dependent, also dependent on e.g. interest rates
Renovation rate | Rate of change of which the existing industry/infrastructure/fleets are replaced by new components. Depends on lifetime of products
Hydrogen supply | What is the supply curve for hydrogen at a given time, and what are the forecasts?
Other | War, climate change, supply chain delays/halts
Social acceptance
Supply side
Capital costs | Capital cost of equipment, cost of land, lifetime of products, discount rates
Operational costs | Cost of labour, cost of subscriptions
Variable costs | Cost of electricity, cost of water supply
Prices | Selling value of hydrogen
Subsidies | Subsidies for green/blue hydrogen production
Ressource availability | Availability of metals/labour for both operation, but also production of electrolyzers/plants
Domain | Input parameters | Constant parameters | Information required
European | Carbon tax 2020-2050 | Overall
National | Gas price 2020-2050 | Sectors
| Electricity price 2020-2050 | Subsectors | Overall hydrogen convertible consumption from 2020-2050
| Hydrogen price | Technologies | CF, Price, Lifetime
Subsidies
Interest

## Industry
Industry
Main purposes | Distinctions | Main subsectors: | Comment: | Links:
Energy | Existing use cases | Iron and steel
Chemical | New use cases | Ammonia for fertilizers
| Adapted use case? | High Value Chemicals
|  | Refining | Some papers include synthetic fuel production in industry, which is consumed by transport
|  | Industrial process heat | Considers three temperature levels (low, medium, high)
Methanol
|  | Construction/mining? | Fuel for trucks and heavy machinery?
|  | Non-metallic minerals (glass, cement, other) | Uses natural gas for high temperture heat >1000 (185 PJ; glass, 197 PJ; other, 70 PJ; cement (but 200 PJ of oil and coal also)) | https://ec.europa.eu/eurostat/statistics-explained/index.php?title=Final_energy_consumption_in_industry_-_detailed_statistics#The_largest_industrial_energy_consumers_in_the_EU | https://in.saint-gobain-glass.com/knowledge-center/glass-manufacturing-process | https://www.thermofisher.com/blog/mining/the-cement-manufacturing-process/

## Transport
Transport
Main subsectors | Shipping | Aviation | Road transport
| Domestic |  | Heavy-duty road transport
| International |  | Passenger cars
| Port activities |  | Light trucks
Buses
Rails
Fuels | Bunker fuels | Synthetic fuels | ..
| Methanol | Jetfuel | Bio-diesel
| Ammonia | Hydrogen | Hydrogen

## Power
Power
Hydrogen acting as a seasonal storage solution?
Hydrogen derivative fuels used in gas turbines as peak load providers.
Ancillary services balancing the grid with electrolyzers/fuel cells

## Buildings
Buildings/urban areas

## Scenarios - All
Year | Demand forecast | Industry | Transport | Building | Power | TOTAL DEMAND (in TWh/year)
2030 | Guidehouse - EHB (2021) | 294 | 21 | 12 | 12 | 339
2030 | Deloitte/CHJU - Conservative (2023) | 266 | 13 | 0 | 0 | 279
2030 | Deloitte/CHJU - Moderate (2023) | 303 | 30 | 0 | 0 | 333
2030 | Deloitte/CHJU - Ambitious (2023) | 353 | 35 | 0 | 0 | 388
2030 | CHJU Roadmap - BAU (2019) | 427 | 9 | 30 | 15 | 481
2030 | CHJU Roadmap - Ambitious (2019) | 497 | 70 | 33 | 65 | 665
2030 | Aurora - Low (2021) | 400.32 | 4 | 12.51 | 0 | 416.83
2030 | Aurora - Central (2021) | 451 | 18 | 23 | 0 | 492
2030 | Aurora - High (2021) | 484.72 | 58.4 | 40.88 | 0 | 584
2030 | ENTSOG - Distributed (2022) | 200 | 33 | 57 | 0 | 290
2030 | ENTSOG - Global Ambition (2022) | 224 | 53 | 45 | 0 | 322
2030 | BP - Net-zero (2020) | 315.1263 | 17.0102 | 16.5419 | 0 | 348.6784
2030 | CAN - 1.5°C (2020) | 445.3057 | 321.8752 | 0 | 0 | 767.1809
2030 | DNV - Net-zero (2021) | 292.1357 | 1.7609 | 9.6123 | 0 | 303.5089
2030 | EUCalc - Tech (2020) | 262.9696 | 49.7824 | 0 | 0 | 312.752
2030 | IFS - 1.5 scenario (2019) | 279.4797 | 154.2367 | 18.0557 | 15.8291 | 467.6012
2030 | JRC TIMES - Net-zero (2021) | 283.8217 | 207.6869 | 0.83408 | 0 | 492.3428
2030 | JRC - GECO (2021) | 269.6349 | 0.067884 | 34.5405 | 0 | 304.2433
2030 | McKinsey - Cost Optimal (2020) | 262.9696 | 15.0135 | 0 | 0 | 277.9831
2030 | McKinsey - Breakthrough (2020) | 271.3105 | 15.0135 | 15.0135 | 0 | 301.3375
2030 | EC - Fit-for-55 (2022) | 129.987 | 93.324 | 0 | 0 | 223.311
2030 | EC - REPowerEU (2022) | 386.628 | 169.983 | 76.659 | 36.663 | 669.933
2040 | Guidehouse - EHB (2021) | 857 | 141 | 53 | 301 | 1352
2040 | Deloitte/CHJU - Conservative (2023) | 284 | 106 | 0 | 0 | 390
2040 | Deloitte/CHJU - Moderate (2023) | 397 | 210 | 59 | 0 | 666
2040 | Deloitte/CHJU - Ambitious (2023) | 552 | 278 | 145 | 0 | 975
2040 | ENTSOG - Distributed (2022) | 563 | 300 | 166 | 210 | 1239
2040 | ENTSOG - Global Ambition (2022) | 514 | 387 | 363 | 226 | 1490
2040 | BP - Net-zero (2020) | 373.8816 | 412.9532 | 153.9636 | 0 | 940.7984
2040 | CAN - 1.5°C (2020) | 645.1797 | 582.7084 | 0 | 0 | 1227.888
2040 | DNV - Net-zero (2021) | 513.5653 | 140.1837 | 102.6314 | 0 | 756.3804
2040 | EUCalc - Tech (2020) | 263.8872 | 123.808 | 0 | 0 | 387.6951
2040 | IFS - 1.5 scenario (2019) | 413.048 | 216.7573 | 151.0867 | 162.1334 | 943.0254
2040 | JRC TIMES - Net-zero (2021) | 587.9844 | 586.3611 | 0.27803 | 0 | 1174.6235
2040 | JRC - GECO (2021) | 310.6456 | 188.8489 | 27.2103 | 0 | 526.7048
2040 | EC - Fit-for-55 (2022) | 547.8527 | 351.2052 | 84.4078 | 26.7842 | 1010.2499
2050 | Guidehouse - EHB (2021) | 1200 | 285 | 155 | 626 | 2266
2050 | Deloitte/CHJU - Conservative (2023) | 341 | 202 | 0 | 0 | 543
2050 | Deloitte/CHJU - Moderate (2023) | 494 | 388 | 212 | 0 | 1094
2050 | Deloitte/CHJU - Ambitious (2023) | 725 | 526 | 494 | 0 | 1745
2050 | CHJU Roadmap - BAU (2019) | 445 | 85 | 207 | 43 | 780
2050 | CHJU Roadmap - Ambitious (2019) | 885 | 675 | 579 | 112 | 2251
2050 | Aurora - Low (2021) | 423.72 | 70.62 | 147.66 | 0 | 642
2050 | Aurora - Central (2021) | 545.4 | 242.4 | 222.2 | 0 | 1010
2050 | Aurora - High (2021) | 745.55 | 745.55 | 523.9 | 0 | 2015
2050 | ENTSOG - Distributed (2022) | 759 | 547 | 199 | 240 | 1745
2050 | ENTSOG - Global Ambition (2022) | 776 | 715 | 462 | 477 | 2430
2050 | EC - Baseline (2018) | 0 | 198 | 0 | 0 | 198
2050 | EC - Energy Efficiency (2018) | 0 | 264 | 0 | 231 | 495
2050 | EC - Circularity (2018) | 0 | 297 | 0 | 198 | 495
2050 | EC - Electrification (2018) | 0 | 330 | 0 | 198 | 528
2050 | EC - Hydrogen (2018) | 1584 | 1584 | 1221 | 429 | 4818
2050 | EC - PtoX (2018) | 165 | 297 | 0 | 396 | 858
2050 | EC - COMBO (2018) | 495 | 660 | 231 | 264 | 1650
2050 | EC - 1.5TECH (2018) | 957 | 1056 | 231 | 297 | 2541
2050 | EC - 1.5LIFE (2018) | 858 | 924 | 231 | 264 | 2277
2050 | EC - MIX (2020) | 528 | 1155 | 429 | 66 | 2178
2050 | JRC - LCEO Net Zero (2020) | 528 | 1782 | 0 | 792 | 3102
2050 | BP - Net-zero (2020) | 528.8353 | 559.1668 | 309.951 | 0 | 1397.9532
2050 | CAN - 1.5°C (2020) | 630.1339 | 621.863 | 0 | 0 | 1251.9969
2050 | DNV - Net-zero (2021) | 749.5556 | 433.2595 | 191.4364 | 0 | 1374.2516
2050 | EUCalc - Tech (2020) | 265.0237 | 168.4139 | 0 | 0 | 433.4376
2050 | IFS - 1.5 scenario (2019) | 450.6803 | 203.8953 | 181.0787 | 253.0966 | 1088.7509
2050 | JRC TIMES - Net-zero (2021) | 674.4511 | 856.0483 | 0 | 0 | 1530.4994
2050 | JRC - GECO (2021) | 295.5367 | 332.8719 | 10.2525 | 0 | 638.6611
2050 | McKinsey - Cost Optimal (2020) | 328.0282 | 595.536 | 225.2027 | 121.1155 | 1269.8824
2050 | McKinsey - Breakthrough (2020) | 708.3705 | 595.536 | 580.5225 | 155.1396 | 2039.5687
2050 | EC - Fit-for-55 (2021) | 919.1775 | 549.7132 | 350.534 | 73.2321 | 1892.6568

## Scenarios - equal years
Year | Demand forecast | Industry | Transport | Building | Power | TOTAL DEMAND (in TWh/year)
2030 | Guidehouse - EHB (2021) | 294 | 21 | 12 | 12 | 339
2030 | Deloitte/CHJU - Conservative (2023) | 266 | 13 | 0 | 0 | 279
2030 | Deloitte/CHJU - Moderate (2023) | 303 | 30 | 0 | 0 | 333
2030 | Deloitte/CHJU - Ambitious (2023) | 353 | 35 | 0 | 0 | 388
2030 | ENTSOG - Distributed (2022) | 200 | 33 | 57 | 0 | 290
2030 | ENTSOG - Global Ambition (2022) | 224 | 53 | 45 | 0 | 322
2030 | BP - Net-zero (2020) | 315.1263 | 17.0102 | 16.5419 | 0 | 348.6784
2030 | CAN - 1.5°C (2020) | 445.3057 | 321.8752 | 0 | 0 | 767.1809
2030 | DNV - Net-zero (2021) | 292.1357 | 1.7609 | 9.6123 | 0 | 303.5089
2030 | EUCalc - Tech (2020) | 262.9696 | 49.7824 | 0 | 0 | 312.752
2030 | IFS - 1.5 scenario (2019) | 279.4797 | 154.2367 | 18.0557 | 15.8291 | 467.6012
2030 | JRC TIMES - Net-zero (2021) | 283.8217 | 207.6869 | 0.83408 | 0 | 492.3428
2030 | JRC - GECO (2021) | 269.6349 | 0.067884 | 34.5405 | 0 | 304.2433
2030 | EC - Fit-for-55 (2022) | 129.987 | 93.324 | 0 | 0 | 223.311
2040 | Guidehouse - EHB (2021) | 857 | 141 | 53 | 301 | 1352
2040 | Deloitte/CHJU - Conservative (2023) | 284 | 106 | 0 | 0 | 390
2040 | Deloitte/CHJU - Moderate (2023) | 397 | 210 | 59 | 0 | 666
2040 | Deloitte/CHJU - Ambitious (2023) | 552 | 278 | 145 | 0 | 975
2040 | ENTSOG - Distributed (2022) | 563 | 300 | 166 | 210 | 1239
2040 | ENTSOG - Global Ambition (2022) | 514 | 387 | 363 | 226 | 1490
2040 | BP - Net-zero (2020) | 373.8816 | 412.9532 | 153.9636 | 0 | 940.7984
2040 | CAN - 1.5°C (2020) | 645.1797 | 582.7084 | 0 | 0 | 1227.888
2040 | DNV - Net-zero (2021) | 513.5653 | 140.1837 | 102.6314 | 0 | 756.3804
2040 | EUCalc - Tech (2020) | 263.8872 | 123.808 | 0 | 0 | 387.6951
2040 | IFS - 1.5 scenario (2019) | 413.048 | 216.7573 | 151.0867 | 162.1334 | 943.0254
2040 | JRC TIMES - Net-zero (2021) | 587.9844 | 586.3611 | 0.27803 | 0 | 1174.6235
2040 | JRC - GECO (2021) | 310.6456 | 188.8489 | 27.2103 | 0 | 526.7048
2040 | EC - Fit-for-55 (2022) | 547.8527 | 351.2052 | 84.4078 | 26.7842 | 1010.2499
2050 | Guidehouse - EHB (2021) | 1200 | 285 | 155 | 626 | 2266
2050 | Deloitte/CHJU - Conservative (2023) | 341 | 202 | 0 | 0 | 543
2050 | Deloitte/CHJU - Moderate (2023) | 494 | 388 | 212 | 0 | 1094
2050 | Deloitte/CHJU - Ambitious (2023) | 725 | 526 | 494 | 0 | 1745
2050 | ENTSOG - Distributed (2022) | 759 | 547 | 199 | 240 | 1745
2050 | ENTSOG - Global Ambition (2022) | 776 | 715 | 462 | 477 | 2430
2050 | BP - Net-zero (2020) | 528.8353 | 559.1668 | 309.951 | 0 | 1397.9532
2050 | CAN - 1.5°C (2020) | 630.1339 | 621.863 | 0 | 0 | 1251.9969
2050 | DNV - Net-zero (2021) | 749.5556 | 433.2595 | 191.4364 | 0 | 1374.2516
2050 | EUCalc - Tech (2020) | 265.0237 | 168.4139 | 0 | 0 | 433.4376
2050 | IFS - 1.5 scenario (2019) | 450.6803 | 203.8953 | 181.0787 | 253.0966 | 1088.7509
2050 | JRC TIMES - Net-zero (2021) | 674.4511 | 856.0483 | 0 | 0 | 1530.4994
2050 | JRC - GECO (2021) | 295.5367 | 332.8719 | 10.2525 | 0 | 638.6611
2050 | EC - Fit-for-55 (2021) | 919.1775 | 549.7132 | 350.534 | 73.2321 | 1892.6568

## Scenarios - 2050 trimmed
Year | Demand forecast | Industry | Transport | Building | Power | TOTAL DEMAND (in TWh/year)
2030 | Guidehouse - EHB (2021) | 294 | 21 | 12 | 12 | 339
2030 | Deloitte/CHJU - Conservative (2023) | 266 | 13 | 0 | 0 | 279
2030 | Deloitte/CHJU - Moderate (2023) | 303 | 30 | 0 | 0 | 333
2030 | Deloitte/CHJU - Ambitious (2023) | 353 | 35 | 0 | 0 | 388
2030 | CHJU Roadmap - BAU (2019) | 427 | 9 | 30 | 15 | 481
2030 | CHJU Roadmap - Ambitious (2019) | 497 | 70 | 33 | 65 | 665
2030 | Aurora - Low (2021) | 400.32 | 4 | 12.51 | 0 | 416.83
2030 | Aurora - Central (2021) | 451 | 18 | 23 | 0 | 492
2030 | Aurora - High (2021) | 484.72 | 58.4 | 40.88 | 0 | 584
2030 | ENTSOG - Distributed (2022) | 200 | 33 | 57 | 0 | 290
2030 | ENTSOG - Global Ambition (2022) | 224 | 53 | 45 | 0 | 322
2030 | BP - Net-zero (2020) | 315.1263 | 17.0102 | 16.5419 | 0 | 348.6784
2030 | CAN - 1.5°C (2020) | 445.3057 | 321.8752 | 0 | 0 | 767.1809
2030 | DNV - Net-zero (2021) | 292.1357 | 1.7609 | 9.6123 | 0 | 303.5089
2030 | EUCalc - Tech (2020) | 262.9696 | 49.7824 | 0 | 0 | 312.752
2030 | IFS - 1.5 scenario (2019) | 279.4797 | 154.2367 | 18.0557 | 15.8291 | 467.6012
2030 | JRC TIMES - Net-zero (2021) | 283.8217 | 207.6869 | 0.83408 | 0 | 492.3428
2030 | JRC - GECO (2021) | 269.6349 | 0.067884 | 34.5405 | 0 | 304.2433
2030 | McKinsey - Cost Optimal (2020) | 262.9696 | 15.0135 | 0 | 0 | 277.9831
2030 | McKinsey - Breakthrough (2020) | 271.3105 | 15.0135 | 15.0135 | 0 | 301.3375
2030 | EC - Fit-for-55 (2022) | 129.987 | 93.324 | 0 | 0 | 223.311
2030 | EC - REPowerEU (2022) | 386.628 | 169.983 | 76.659 | 36.663 | 669.933
2040 | Guidehouse - EHB (2021) | 857 | 141 | 53 | 301 | 1352
2040 | Deloitte/CHJU - Conservative (2023) | 284 | 106 | 0 | 0 | 390
2040 | Deloitte/CHJU - Moderate (2023) | 397 | 210 | 59 | 0 | 666
2040 | Deloitte/CHJU - Ambitious (2023) | 552 | 278 | 145 | 0 | 975
2040 | ENTSOG - Distributed (2022) | 563 | 300 | 166 | 210 | 1239
2040 | ENTSOG - Global Ambition (2022) | 514 | 387 | 363 | 226 | 1490
2040 | BP - Net-zero (2020) | 373.8816 | 412.9532 | 153.9636 | 0 | 940.7984
2040 | CAN - 1.5°C (2020) | 645.1797 | 582.7084 | 0 | 0 | 1227.888
2040 | DNV - Net-zero (2021) | 513.5653 | 140.1837 | 102.6314 | 0 | 756.3804
2040 | EUCalc - Tech (2020) | 263.8872 | 123.808 | 0 | 0 | 387.6951
2040 | IFS - 1.5 scenario (2019) | 413.048 | 216.7573 | 151.0867 | 162.1334 | 943.0254
2040 | JRC TIMES - Net-zero (2021) | 587.9844 | 586.3611 | 0.27803 | 0 | 1174.6235
2040 | JRC - GECO (2021) | 310.6456 | 188.8489 | 27.2103 | 0 | 526.7048
2040 | EC - Fit-for-55 (2022) | 547.8527 | 351.2052 | 84.4078 | 26.7842 | 1010.2499
2050 | Guidehouse - EHB (2021) | 1200 | 285 | 155 | 626 | 2266
2050 | Deloitte/CHJU - Conservative (2023) | 341 | 202 | 0 | 0 | 543
2050 | Deloitte/CHJU - Moderate (2023) | 494 | 388 | 212 | 0 | 1094
2050 | Deloitte/CHJU - Ambitious (2023) | 725 | 526 | 494 | 0 | 1745
2050 | CHJU Roadmap - BAU (2019) | 445 | 85 | 207 | 43 | 780
2050 | CHJU Roadmap - Ambitious (2019) | 885 | 675 | 579 | 112 | 2251
2050 | Aurora - Low (2021) | 423.72 | 70.62 | 147.66 | 0 | 642
2050 | Aurora - Central (2021) | 545.4 | 242.4 | 222.2 | 0 | 1010
2050 | Aurora - High (2021) | 745.55 | 745.55 | 523.9 | 0 | 2015
2050 | ENTSOG - Distributed (2022) | 759 | 547 | 199 | 240 | 1745
2050 | ENTSOG - Global Ambition (2022) | 776 | 715 | 462 | 477 | 2430
2050 | BP - Net-zero (2020) | 528.8353 | 559.1668 | 309.951 | 0 | 1397.9532
2050 | CAN - 1.5°C (2020) | 630.1339 | 621.863 | 0 | 0 | 1251.9969
2050 | DNV - Net-zero (2021) | 749.5556 | 433.2595 | 191.4364 | 0 | 1374.2516
2050 | EUCalc - Tech (2020) | 265.0237 | 168.4139 | 0 | 0 | 433.4376
2050 | IFS - 1.5 scenario (2019) | 450.6803 | 203.8953 | 181.0787 | 253.0966 | 1088.7509
2050 | JRC TIMES - Net-zero (2021) | 674.4511 | 856.0483 | 0 | 0 | 1530.4994
2050 | JRC - GECO (2021) | 295.5367 | 332.8719 | 10.2525 | 0 | 638.6611
2050 | McKinsey - Cost Optimal (2020) | 328.0282 | 595.536 | 225.2027 | 121.1155 | 1269.8824
2050 | McKinsey - Breakthrough (2020) | 708.3705 | 595.536 | 580.5225 | 155.1396 | 2039.5687
2050 | EC - Fit-for-55 (2021) | 919.1775 | 549.7132 | 350.534 | 73.2321 | 1892.6568

## Scenarios - Targets (not done)
Year | Demand forecast | Industry | Transport | Building | Power | TOTAL DEMAND (in TWh/year)
2030 | Guidehouse - EHB (2021) | 294 | 21 | 12 | 12 | 339
2030 | Deloitte/CHJU - Conservative (2023) | 266 | 13 | 0 | 0 | 279
2030 | Deloitte/CHJU - Moderate (2023) | 303 | 30 | 0 | 0 | 333
2030 | Deloitte/CHJU - Ambitious (2023) | 353 | 35 | 0 | 0 | 388
2030 | CHJU Roadmap - Ambitious (2019) | 497 | 70 | 33 | 65 | 665
2030 | Aurora - Low (2021) | 400.32 | 4 | 12.51 | 0 | 416.83
2030 | Aurora - Central (2021) | 451 | 18 | 23 | 0 | 492
2030 | Aurora - High (2021) | 484.72 | 58.4 | 40.88 | 0 | 584
2030 | ENTSOG - Distributed (2022) | 200 | 33 | 57 | 0 | 290
2030 | ENTSOG - Global Ambition (2022) | 224 | 53 | 45 | 0 | 322
2030 | BP - Net-zero (2020) | 315.1263 | 17.0102 | 16.5419 | 0 | 348.6784
2030 | CAN - 1.5°C (2020) | 445.3057 | 321.8752 | 0 | 0 | 767.1809
2030 | DNV - Net-zero (2021) | 292.1357 | 1.7609 | 9.6123 | 0 | 303.5089
2030 | EUCalc - Tech (2020) | 262.9696 | 49.7824 | 0 | 0 | 312.752
2030 | IFS - 1.5 scenario (2019) | 279.4797 | 154.2367 | 18.0557 | 15.8291 | 467.6012
2030 | JRC TIMES - Net-zero (2021) | 283.8217 | 207.6869 | 0.83408 | 0 | 492.3428
2030 | JRC - GECO (2021) | 269.6349 | 0.067884 | 34.5405 | 0 | 304.2433
2030 | McKinsey - Cost Optimal (2020) | 262.9696 | 15.0135 | 0 | 0 | 277.9831
2030 | McKinsey - Breakthrough (2020) | 271.3105 | 15.0135 | 15.0135 | 0 | 301.3375
2030 | EC - Fit-for-55 (2022) | 129.987 | 93.324 | 0 | 0 | 223.311
2030 | EC - REPowerEU (2022) | 386.628 | 169.983 | 76.659 | 36.663 | 669.933
2040 | Guidehouse - EHB (2021) | 857 | 141 | 53 | 301 | 1352
2040 | Deloitte/CHJU - Conservative (2023) | 284 | 106 | 0 | 0 | 390
2040 | Deloitte/CHJU - Moderate (2023) | 397 | 210 | 59 | 0 | 666
2040 | Deloitte/CHJU - Ambitious (2023) | 552 | 278 | 145 | 0 | 975
2040 | ENTSOG - Distributed (2022) | 563 | 300 | 166 | 210 | 1239
2040 | ENTSOG - Global Ambition (2022) | 514 | 387 | 363 | 226 | 1490
2040 | BP - Net-zero (2020) | 373.8816 | 412.9532 | 153.9636 | 0 | 940.7984
2040 | CAN - 1.5°C (2020) | 645.1797 | 582.7084 | 0 | 0 | 1227.888
2040 | DNV - Net-zero (2021) | 513.5653 | 140.1837 | 102.6314 | 0 | 756.3804
2040 | EUCalc - Tech (2020) | 263.8872 | 123.808 | 0 | 0 | 387.6951
2040 | IFS - 1.5 scenario (2019) | 413.048 | 216.7573 | 151.0867 | 162.1334 | 943.0254
2040 | JRC TIMES - Net-zero (2021) | 587.9844 | 586.3611 | 0.27803 | 0 | 1174.6235
2040 | JRC - GECO (2021) | 310.6456 | 188.8489 | 27.2103 | 0 | 526.7048
2040 | EC - Fit-for-55 (2022) | 547.8527 | 351.2052 | 84.4078 | 26.7842 | 1010.2499
2050 | Guidehouse - EHB (2021) | 1200 | 285 | 155 | 626 | 2266
2050 | Deloitte/CHJU - Conservative (2023) | 341 | 202 | 0 | 0 | 543
2050 | Deloitte/CHJU - Moderate (2023) | 494 | 388 | 212 | 0 | 1094
2050 | Deloitte/CHJU - Ambitious (2023) | 725 | 526 | 494 | 0 | 1745
2050 | CHJU Roadmap - Ambitious (2019) | 885 | 675 | 579 | 112 | 2251
2050 | Aurora - Low (2021) | 423.72 | 70.62 | 147.66 | 0 | 642
2050 | Aurora - Central (2021) | 545.4 | 242.4 | 222.2 | 0 | 1010
2050 | Aurora - High (2021) | 745.55 | 745.55 | 523.9 | 0 | 2015
2050 | ENTSOG - Distributed (2022) | 759 | 547 | 199 | 240 | 1745
2050 | ENTSOG - Global Ambition (2022) | 776 | 715 | 462 | 477 | 2430
2050 | EC - Baseline (2018) | 0 | 198 | 0 | 0 | 198
2050 | EC - Energy Efficiency (2018) | 0 | 264 | 0 | 231 | 495
2050 | EC - Circularity (2018) | 0 | 297 | 0 | 198 | 495
2050 | EC - Electrification (2018) | 0 | 330 | 0 | 198 | 528
2050 | EC - Hydrogen (2018) | 1584 | 1584 | 1221 | 429 | 4818
2050 | EC - PtoX (2018) | 165 | 297 | 0 | 396 | 858
2050 | EC - COMBO (2018) | 495 | 660 | 231 | 264 | 1650
2050 | EC - 1.5TECH (2018) | 957 | 1056 | 231 | 297 | 2541
2050 | EC - 1.5LIFE (2018) | 858 | 924 | 231 | 264 | 2277
2050 | EC - MIX (2020) | 528 | 1155 | 429 | 66 | 2178
2050 | JRC - LCEO Net Zero (2020) | 528 | 1782 | 0 | 792 | 3102
2050 | BP - Net-zero (2020) | 528.8353 | 559.1668 | 309.951 | 0 | 1397.9532
2050 | CAN - 1.5°C (2020) | 630.1339 | 621.863 | 0 | 0 | 1251.9969
2050 | DNV - Net-zero (2021) | 749.5556 | 433.2595 | 191.4364 | 0 | 1374.2516
2050 | EUCalc - Tech (2020) | 265.0237 | 168.4139 | 0 | 0 | 433.4376
2050 | IFS - 1.5 scenario (2019) | 450.6803 | 203.8953 | 181.0787 | 253.0966 | 1088.7509
2050 | JRC TIMES - Net-zero (2021) | 674.4511 | 856.0483 | 0 | 0 | 1530.4994
2050 | JRC - GECO (2021) | 295.5367 | 332.8719 | 10.2525 | 0 | 638.6611
2050 | McKinsey - Cost Optimal (2020) | 328.0282 | 595.536 | 225.2027 | 121.1155 | 1269.8824
2050 | McKinsey - Breakthrough (2020) | 708.3705 | 595.536 | 580.5225 | 155.1396 | 2039.5687
2050 | EC - Fit-for-55 (2021) | 919.1775 | 549.7132 | 350.534 | 73.2321 | 1892.6568
Note on C12: Frederik Skou Fertin: 2 degree target met.

## Quartile summary
Year | Scen | Industry | Transport | Building | Power | TOTAL DEMAND (in TWh/year)
2030 | min | 129.987 | 0.067884 | 0 | 0 | 223.311
2030 | low | 266.9087 | 15.0135 | 0 | 0 | 303.6925
2030 | mid | 293.0678 | 31.5 | 13.7618 | 0 | 343.8392
2030 | high | 396.897 | 67.1 | 32.25 | 0 | 489.25
2030 | max | 497 | 321.8752 | 76.659 | 65 | 767.1809
2040 | min | 263.8872 | 106 | 0 | 0 | 387.6951
2040 | low | 379.6612 | 152.9622 | 7.0111 | 0 | 688.5951
2040 | mid | 513.7826 | 247.3787 | 71.7039 | 0 | 959.0127
2040 | high | 560.25 | 378.0513 | 149.565 | 128.2961 | 1214.5719
2040 | max | 857 | 586.3611 | 363 | 301 | 1490
2050 | min | 0 | 70.62 | 0 | 0 | 198
2050 | low | 337.757 | 279.75 | 0 | 0 | 745.5
2050 | mid | 528.4177 | 536.5 | 203 | 92.6161 | 1386.1024
2050 | high | 751.9167 | 685 | 320.0968 | 255.8224 | 2074.1765
2050 | max | 1584 | 1782 | 1221 | 792 | 4818

## Scen 2030
Year | Demand forecast | Industry | Transport | Building | Power | TOTAL DEMAND (in TWh/year) |  | 0
2030 | Guidehouse - EHB (2021) | 294 | 21 | 12 | 12 | 339 |  | 1
2030 | Deloitte/CHJU - Conservative (2023) | 266 | 13 | 0 | 0 | 279 |  | 2
2030 | Deloitte/CHJU - Moderate (2023) | 303 | 30 | 0 | 0 | 333 |  | 3
2030 | Deloitte/CHJU - Ambitious (2023) | 353 | 35 | 0 | 0 | 388 |  | 4
2030 | CHJU Roadmap - BAU (2019) | 427 | 9 | 30 | 15 | 481
2030 | CHJU Roadmap - Ambitious (2019) | 497 | 70 | 33 | 65 | 665
2030 | Aurora - Low (2021) | 400.32 | 4 | 12.51 | 0 | 416.83
2030 | Aurora - Central (2021) | 451 | 18 | 23 | 0 | 492
2030 | Aurora - High (2021) | 484.72 | 58.4 | 40.88 | 0 | 584
2030 | ENTSOG - Distributed (2022) | 200 | 33 | 57 | 0 | 290
2030 | ENTSOG - Global Ambition (2022) | 224 | 53 | 45 | 0 | 322
2030 | BP - Net-zero (2020) | 315.1263 | 17.0102 | 16.5419 | 0 | 348.6784
2030 | CAN - 1.5°C (2020) | 445.3057 | 321.8752 | 0 | 0 | 767.1809
2030 | DNV - Net-zero (2021) | 292.1357 | 1.7609 | 9.6123 | 0 | 303.5089
2030 | EUCalc - Tech (2020) | 262.9696 | 49.7824 | 0 | 0 | 312.752
2030 | IFS - 1.5 scenario (2019) | 279.4797 | 154.2367 | 18.0557 | 15.8291 | 467.6012
2030 | JRC TIMES - Net-zero (2021) | 283.8217 | 207.6869 | 0.83408 | 0 | 492.3428
2030 | JRC - GECO (2021) | 269.6349 | 0.067884 | 34.5405 | 0 | 304.2433
2030 | McKinsey - Cost Optimal (2020) | 262.9696 | 15.0135 | 0 | 0 | 277.9831
2030 | McKinsey - Breakthrough (2020) | 271.3105 | 15.0135 | 15.0135 | 0 | 301.3375
2030 | EC - Fit-for-55 (2022) | 129.987 | 93.324 | 0 | 0 | 223.311
2030 | EC - REPowerEU (2022) | 386.628 | 169.983 | 76.659 | 36.663 | 669.933
|  | 129.987 | 0.067884 | 0 | 0 | 223.311 | Min
|  | 266.9087 | 15.0135 | 0 | 0 | 303.6925 | Q1
|  | 293.0678 | 31.5 | 13.7618 | 0 | 343.8392 | Q2
|  | 396.897 | 67.1 | 32.25 | 0 | 489.25 | Q3
|  | 497 | 321.8752 | 76.659 | 65 | 767.1809 | Max
|  | 322.7004 | 63.1888 | 19.3021 | 6.5678 | 411.7592 | Mean
|  |  |  | 13.7618 | 0 |  | Median
This chart isn't available in your version of Excel. Editing this shape or saving this workbook into a different file format will permanently break the chart.

## Scen 2040
Year | Demand forecast | Industry | Transport | Building | Power | TOTAL DEMAND (in TWh/year) |  | 0
2040 | Guidehouse - EHB (2021) | 857 | 141 | 53 | 301 | 1352 |  | 1
2040 | Deloitte/CHJU - Conservative (2023) | 284 | 106 | 0 | 0 | 390 |  | 2
2040 | Deloitte/CHJU - Moderate (2023) | 397 | 210 | 59 | 0 | 666 |  | 3
2040 | Deloitte/CHJU - Ambitious (2023) | 552 | 278 | 145 | 0 | 975 |  | 4
2040 | ENTSOG - Distributed (2022) | 563 | 300 | 166 | 210 | 1239
2040 | ENTSOG - Global Ambition (2022) | 514 | 387 | 363 | 226 | 1490
2040 | BP - Net-zero (2020) | 373.8816 | 412.9532 | 153.9636 | 0 | 940.7984
2040 | CAN - 1.5°C (2020) | 645.1797 | 582.7084 | 0 | 0 | 1227.888
2040 | DNV - Net-zero (2021) | 513.5653 | 140.1837 | 102.6314 | 0 | 756.3804
2040 | EUCalc - Tech (2020) | 263.8872 | 123.808 | 0 | 0 | 387.6951
2040 | IFS - 1.5 scenario (2019) | 413.048 | 216.7573 | 151.0867 | 162.1334 | 943.0254
2040 | JRC TIMES - Net-zero (2021) | 587.9844 | 586.3611 | 0.27803 | 0 | 1174.6235
2040 | JRC - GECO (2021) | 310.6456 | 188.8489 | 27.2103 | 0 | 526.7048
2040 | EC - Fit-for-55 (2022) | 547.8527 | 351.2052 | 84.4078 | 26.7842 | 1010.2499
|  | 263.8872 | 106 | 0 | 0 | 387.6951 | Min
|  | 379.6612 | 152.9622 | 7.0111 | 0 | 688.5951 | Q1
|  | 513.7826 | 247.3787 | 71.7039 | 0 | 959.0127 | Q2
|  | 560.25 | 378.0513 | 149.565 | 128.2961 | 1214.5719 | Q3
|  | 857 | 586.3611 | 363 | 301 | 1490 | Max
|  | 487.3603 | 287.4876 | 93.2556 | 66.137 | 934.2404 | Mean
|  |  |  | 71.7039 | 0
This chart isn't available in your version of Excel. Editing this shape or saving this workbook into a different file format will permanently break the chart.

## Scen 2050
Year | Demand forecast | Industry | Transport | Building | Power | TOTAL DEMAND (in TWh/year) |  | 0
2050 | Guidehouse - EHB (2021) | 1200 | 285 | 155 | 626 | 2266 |  | 1
2050 | Deloitte/CHJU - Conservative (2023) | 341 | 202 | 0 | 0 | 543 |  | 2
2050 | Deloitte/CHJU - Moderate (2023) | 494 | 388 | 212 | 0 | 1094 |  | 3
2050 | Deloitte/CHJU - Ambitious (2023) | 725 | 526 | 494 | 0 | 1745 |  | 4
2050 | CHJU Roadmap - BAU (2019) | 445 | 85 | 207 | 43 | 780
2050 | CHJU Roadmap - Ambitious (2019) | 885 | 675 | 579 | 112 | 2251
2050 | Aurora - Low (2021) | 423.72 | 70.62 | 147.66 | 0 | 642
2050 | Aurora - Central (2021) | 545.4 | 242.4 | 222.2 | 0 | 1010
2050 | Aurora - High (2021) | 745.55 | 745.55 | 523.9 | 0 | 2015
2050 | ENTSOG - Distributed (2022) | 759 | 547 | 199 | 240 | 1745
2050 | ENTSOG - Global Ambition (2022) | 776 | 715 | 462 | 477 | 2430
2050 | EC - Baseline (2018) | 0 | 198 | 0 | 0 | 198
2050 | EC - Energy Efficiency (2018) | 0 | 264 | 0 | 231 | 495
2050 | EC - Circularity (2018) | 0 | 297 | 0 | 198 | 495
2050 | EC - Electrification (2018) | 0 | 330 | 0 | 198 | 528
2050 | EC - Hydrogen (2018) | 1584 | 1584 | 1221 | 429 | 4818
2050 | EC - PtoX (2018) | 165 | 297 | 0 | 396 | 858
2050 | EC - COMBO (2018) | 495 | 660 | 231 | 264 | 1650
2050 | EC - 1.5TECH (2018) | 957 | 1056 | 231 | 297 | 2541
2050 | EC - 1.5LIFE (2018) | 858 | 924 | 231 | 264 | 2277
2050 | EC - MIX (2020) | 528 | 1155 | 429 | 66 | 2178
2050 | JRC - LCEO Net Zero (2020) | 528 | 1782 | 0 | 792 | 3102
2050 | BP - Net-zero (2020) | 528.8353 | 559.1668 | 309.951 | 0 | 1397.9532
2050 | CAN - 1.5°C (2020) | 630.1339 | 621.863 | 0 | 0 | 1251.9969
2050 | DNV - Net-zero (2021) | 749.5556 | 433.2595 | 191.4364 | 0 | 1374.2516
2050 | EUCalc - Tech (2020) | 265.0237 | 168.4139 | 0 | 0 | 433.4376
2050 | IFS - 1.5 scenario (2019) | 450.6803 | 203.8953 | 181.0787 | 253.0966 | 1088.7509
2050 | JRC TIMES - Net-zero (2021) | 674.4511 | 856.0483 | 0 | 0 | 1530.4994
2050 | JRC - GECO (2021) | 295.5367 | 332.8719 | 10.2525 | 0 | 638.6611
2050 | McKinsey - Cost Optimal (2020) | 328.0282 | 595.536 | 225.2027 | 121.1155 | 1269.8824
2050 | McKinsey - Breakthrough (2020) | 708.3705 | 595.536 | 580.5225 | 155.1396 | 2039.5687
2050 | EC - Fit-for-55 (2021) | 919.1775 | 549.7132 | 350.534 | 73.2321 | 1892.6568
|  | 0 | 70.62 | 0 | 0 | 198 | Min
|  | 337.757 | 279.75 | 0 | 0 | 745.5 | Q1
|  | 528.4177 | 536.5 | 203 | 92.6161 | 1386.1024 | Q2
|  | 751.9167 | 685 | 320.0968 | 255.8224 | 2074.1765 | Q3
|  | 1584 | 1782 | 1221 | 792 | 4818 | Max
|  | 562.6395 | 560.7773 | 231.0543 | 163.612 | 1518.0831 | Mean
|  |  |  | 203 | 92.6161
This chart isn't available in your version of Excel. Editing this shape or saving this workbook into a different file format will permanently break the chart.